## Deck
PT6A-62 TORQUE ESTÁTICO PARA EPR=TAKE-OFF (Ref. DECK PWC PT6A-62 - IAI)
TEMPERATURA (°C) |  | Nivel del mar |  | Temperatura | 5000 ft |  | Temperatura | 10000 ft |  | Temperatura | 15000 ft
Delta-ISA | Ambiente | (ft*lbf) | (%) | Ambiente | (ft*lbf) | (%) | Ambiente | (ft*lbf) | (%) | Ambiente | (ft*lbf) | (%)
-20 | -5 | 2494.8 | 99.996 | -14.906 | 2494.7 | 99.992 | -24.812 | 2494.9 | 100 | -34.718 | 2195.4 | 87.9955
-10 | 5 | 2494.8 | 99.996 | -4.906 | 2494.6 | 99.988 | -14.812 | 2356.3 | 94.4447 | -24.718 | 2043.3 | 81.8991
0 | 15 | 2494.9 | 100 | 5.094 | 2392.7 | 95.9036 | -4.812 | 2131.8 | 85.4463 | -14.718 | 1860.1 | 74.5561
10 | 25 | 2355.9 | 94.4286 | 15.094 | 2071.5 | 83.0294 | 5.188 | 1850.9 | 74.1873 | -4.718 | 1643.6 | 65.8784
20 | 35 | 1945.1 | 77.963 | 25.094 | 1720.7 | 68.9687 | 15.188 | 1552.6 | 62.231 | 5.282 | 1395.9 | 55.9501
30 | 45 | 1618.6 | 64.8763 | 35.094 | 1399.1 | 56.0784 | 25.188 | 1237.6 | 49.6052 | 15.282 | 1118.8 | 44.8435
TORQUE ESTÁTICO PARA EPR=MAX. CONTINUO
TEMPERATURA (°C) |  | TORQUE a nivel del mar |  | Temperatura | TORQUE a 5000 ft |  | Temperatura | TORQUE a 10000 ft
Delta-ISA | Ambiente | (ft*lbf) | (%) | Ambiente | (ft*lbf) | (%) | Ambiente | (ft*lbf) | (%)
-20 | -5 | 2494.8 | 99.996 | -14.906 | 2494.7 | 99.992 | -24.812 | 2494.9 | 100
-10 | 5 | 2494.8 | 99.996 | -4.906 | 2494.6 | 99.988 | -14.812 | 2356.3 | 94.4447
0 | 15 | 2494.9 | 100 | 5.094 | 2392.7 | 95.9036 | -4.812 | 2131.8 | 85.4463
10 | 25 | 2355.8 | 94.4246 | 15.094 | 2071.5 | 83.0294 | 5.188 | 1850.9 | 74.1873
20 | 35 | 1945.1 | 77.963 | 25.094 | 1720.7 | 68.9687 | 15.188 | 1552.6 | 62.231
30 | 45 | 1618.6 | 64.8763 | 35.094 | 1399.1 | 56.0784 | 25.188 | 1237.6 | 49.6052
TAKE-OFF A LA VELOCIDAD DE REFERENCIA M=0.4
TEMPERATURA (°C) |  | Nivel del mar |  | Temperatura | 5000 ft |  | Temperatura | 10000 ft
Delta-ISA | Ambiente | (ft*lbf) | (%) | Ambiente | (ft*lbf) | (%) | Ambiente | (ft*lbf) | (%)
-20 | -5 | 2494.7 | 100 | -14.906 | 2494.7 | 99.996 | -24.812 | 2494.9 | 100
-10 | 5 | 2494.7 | 100 | -4.906 | 2494.8 | 100 | -14.812 | 2494.8 | 99.996
0 | 15 | 2494.5 | 99.992 | 5.094 | 2494.7 | 99.996 | -4.812 | 2445.8 | 98.032
10 | 25 | 2494.8 | 100.004 | 15.094 | 2459.2 | 98.573 | 5.188 | 2135.3 | 85.5866
20 | 35 | 2244.1 | 89.9547 | 25.094 | 2081 | 83.4135 | 15.188 | 1821 | 72.9889
30 | 45 | 1901.8 | 76.2336 | 35.094 | 1725.3 | 69.1558 | 25.188 | 1510.1 | 60.5275

## pt6a-62
GENERAL | PT6 | INSTALLED | ENGINE | PERFORMANCE | CALCULATION | P1508/021
A-62 | SPECIAL | PURPOSE | REVN- | 9 | DATE-JUN | 96 | BASIC- | 41 | SPEC- | 579
ABBREVIATED | RATING | CODE | = | FULLY | DESCRIBED | RATING | CODE
TO | = | TAKE-OFF | MC | = | MAX. | CONT.
MCR | = | MAX | CLIMB/MAX | CR. | 92 | = | 92 | PERCENT
INTERS. | BLEED=0.05 | lbm/min, | COMP. | DEL.BLEED=0, | ACCESORY | PWR=9.6 | hp
PT6A-62 | TORQUE | ESTÁTICO | P/DESPEGUE | (RC=01) | A | 2000 | RPM, | MAYO | DE | 2016
ALT | D(AM) | T(IN)-C | PRF | IOAT-F | T(AM)-F | CH-C | MACH | NO | EX.AREA | EX.ANG
0 | 1 | ISA-20. | 0 | 23 | 23 | 3 | 0 | 99.2 | 20
RAM | RECOV | INTAKE | DP | EXHAUST | DP | INTERST.BL | COMP.DEL.BL | HPEX | RPM
1 | 2 | 2 | 0.0001 | 0 | 9.6 | 2000
L | CODE | N-OPT | SHP-OPT | SHP | TORQ | WF | SFC | FN | WA | P3 | BL | T3(F)
PL | TO | 1870 | 1032.5 | 950 | 2495 | 577 | 0.607 | 132.9 | 8.46 | 122.1 | 549.8
ALT | D(AM) | T(IN)-C | PRF | IOAT-F | T(AM)-F | CH-C | MACH | NO | EX.AREA | EX.ANG
0 | 1 | ISA-10. | 0 | 41 | 41 | 3 | 0 | 99.2 | 20
RAM | RECOV | INTAKE | DP | EXHAUST | DP | INTERST.BL | COMP.DEL.BL | HPEX | RPM
1 | 2 | 2 | 0.0001 | 0 | 9.6 | 2000
L | CODE | N-OPT | SHP-OPT | SHP | TORQ | WF | SFC | FN | WA | P3 | BL | T3(F)
PL | TO | 1894 | 1032.2 | 950 | 2495 | 580.1 | 0.611 | 130.7 | 8.26 | 121.1 | 584.2
ALT | D(AM) | T(IN)-C | PRF | IOAT-F | T(AM)-F | CH-C | MACH | NO | EX.AREA | EX.ANG
0 | 1 | ISA | 0 | 59 | 59 | 3 | 0 | 99.2 | 20
RAM | RECOV | INTAKE | DP | EXHAUST | DP | INTERST.BL | COMP.DEL.BL | HPEX | RPM
1 | 2 | 2 | 0.0001 | 0 | 9.6 | 2000
L | CODE | N-OPT | SHP-OPT | SHP | TORQ | WF | SFC | FN | WA | P3 | BL | T3(F)
PL | TO | 1918 | 1032.3 | 950 | 2495 | 583.3 | 0.614 | 128.7 | 8.07 | 120.1 | 618.6
GENERAL | PT6 | INSTALLED | ENGINE | PERFORMANCE | CALCULATION | P1508/021
A-62 | SPECIAL | PURPOSE | REVN- | 9 | DATE-JUN | 96 | BASIC- | 41 | SPEC- | 579
ABBREVIATED | RATING | CODE | = | FULLY | DESCRIBED | RATING | CODE
TO | = | TAKE-OFF | MC | = | MAX. | CONT.
MCR | = | MAX | CLIMB/MAX | CR. | 92 | = | 92 | PERCENT
INTERS. | BLEED=0.05 | lbm/min, | COMP. | DEL.BLEED=0, | ACCESORY | PWR=9.6 | hp
PT6A-62 | TORQUE | ESTÁTICO | P/DESPEGUE | (RC=01) | A | 2000 | RPM, | MAYO | DE | 2016
ALT | D(AM) | T(IN)-C | PRF | IOAT-F | T(AM)-F | CH-C | MACH | NO | EX.AREA | EX.ANG
0 | 1 | ISA+10. | 0 | 77 | 77 | 3 | 0 | 99.2 | 20
RAM | RECOV | INTAKE | DP | EXHAUST | DP | INTERST.BL | COMP.DEL.BL | HPEX | RPM
1 | 2 | 2 | 0.0001 | 0 | 9.6 | 2000
L | CODE | N-OPT | SHP-OPT | SHP | TORQ | WF | SFC | FN | WA | P3 | BL | T3(F)
PL | TO | 1941 | 1032.3 | 950.1 | 2495 | 586.4 | 0.617 | 126.8 | 7.9 | 119.3 | 653
ALT | D(AM) | T(IN)-C | PRF | IOAT-F | T(AM)-F | CH-C | MACH | NO | EX.AREA | EX.ANG
0 | 1 | ISA+20. | 0 | 95 | 95 | 3 | 0 | 99.2 | 20
RAM | RECOV | INTAKE | DP | EXHAUST | DP | INTERST.BL | COMP.DEL.BL | HPEX | RPM
1 | 2 | 2 | 0.0001 | 0 | 9.6 | 2000
L | CODE | N-OPT | SHP-OPT | SHP | TORQ | WF | SFC | FN | WA | P3 | BL | T3(F)
TL | TO | 1910 | 931.4 | 849.9 | 2232 | 550.2 | 0.647 | 113.2 | 7.49 | 113.4 | 671.4
ALT | D(AM) | T(IN)-C | PRF | IOAT-F | T(AM)-F | CH-C | MACH | NO | EX.AREA | EX.ANG
0 | 1 | ISA+30. | 0 | 113 | 113 | 3 | 0 | 99.2 | 20
RAM | RECOV | INTAKE | DP | EXHAUST | DP | INTERST.BL | COMP.DEL.BL | HPEX | RPM
1 | 2 | 2 | 0.0001 | 0 | 9.6 | 2000
L | CODE | N-OPT | SHP-OPT | SHP | TORQ | WF | SFC | FN | WA | P3 | BL | T3(F)
TL | TO | 1854 | 807 | 727.7 | 1911 | 505.3 | 0.694 | 96.9 | 7.02 | 106.3 | 683.3
GENERAL | PT6 | INSTALLED | ENGINE | PERFORMANCE | CALCULATION | P1508/021
A-62 | SPECIAL | PURPOSE | REVN- | 9 | DATE-JUN | 96 | BASIC- | 41 | SPEC- | 579
ABBREVIATED | RATING | CODE | = | FULLY | DESCRIBED | RATING | CODE
TO | = | TAKE-OFF | MC | = | MAX. | CONT.
MCR | = | MAX | CLIMB/MAX | CR. | 92 | = | 92 | PERCENT
INTERS. | BLEED=0.05 | lbm/min, | COMP. | DEL.BLEED=0, | ACCESORY | PWR=9.6 | hp
PT6A-62 | TORQUE | ESTÁTICO | P/DESPEGUE | (RC=01) | A | 2000 | RPM, | MAYO | DE | 2016
ALT | D(AM) | T(IN)-C | PRF | IOAT-F | T(AM)-F | CH-C | MACH | NO | EX.AREA | EX.ANG
2000 | 0.9298 | ISA-20. | 0 | 15.87 | 15.87 | 3 | 0 | 99.2 | 20
RAM | RECOV | INTAKE | DP | EXHAUST | DP | INTERST.BL | COMP.DEL.BL | HPEX | RPM
1 | 2 | 2 | 0.0001 | 0 | 9.6 | 2000
L | CODE | N-OPT | SHP-OPT | SHP | TORQ | WF | SFC | FN | WA | P3 | BL | T3(F)
PL | TO | 1900 | 1028.2 | 950 | 2495 | 561.3 | 0.591 | 132.3 | 8.13 | 117.3 | 544.9
ALT | D(AM) | T(IN)-C | PRF | IOAT-F | T(AM)-F | CH-C | MACH | NO | EX.AREA | EX.ANG
2000 | 0.9298 | ISA-10. | 0 | 33.87 | 33.87 | 3 | 0 | 99.2 | 20
RAM | RECOV | INTAKE | DP | EXHAUST | DP | INTERST.BL | COMP.DEL.BL | HPEX | RPM
1 | 2 | 2 | 0.0001 | 0 | 9.6 | 2000
L | CODE | N-OPT | SHP-OPT | SHP | TORQ | WF | SFC | FN | WA | P3 | BL | T3(F)
PL | TO | 1925 | 1028.3 | 950 | 2495 | 564.4 | 0.594 | 130.1 | 7.93 | 116.4 | 580.2
ALT | D(AM) | T(IN)-C | PRF | IOAT-F | T(AM)-F | CH-C | MACH | NO | EX.AREA | EX.ANG
2000 | 0.9298 | ISA | 0 | 51.87 | 51.87 | 3 | 0 | 99.2 | 20
RAM | RECOV | INTAKE | DP | EXHAUST | DP | INTERST.BL | COMP.DEL.BL | HPEX | RPM
1 | 2 | 2 | 0.0001 | 0 | 9.6 | 2000
L | CODE | N-OPT | SHP-OPT | SHP | TORQ | WF | SFC | FN | WA | P3 | BL | T3(F)
PL | TO | 1948 | 1028.5 | 950 | 2495 | 567.5 | 0.597 | 128.1 | 7.75 | 115.5 | 615.4
GENERAL | PT6 | INSTALLED | ENGINE | PERFORMANCE | CALCULATION | P1508/021
A-62 | SPECIAL | PURPOSE | REVN- | 9 | DATE-JUN | 96 | BASIC- | 41 | SPEC- | 579
ABBREVIATED | RATING | CODE | = | FULLY | DESCRIBED | RATING | CODE
TO | = | TAKE-OFF | MC | = | MAX. | CONT.
MCR | = | MAX | CLIMB/MAX | CR. | 92 | = | 92 | PERCENT
INTERS. | BLEED=0.05 | lbm/min, | COMP. | DEL.BLEED=0, | ACCESORY | PWR=9.6 | hp
PT6A-62 | TORQUE | ESTÁTICO | P/DESPEGUE | (RC=01) | A | 2000 | RPM, | MAYO | DE | 2016
ALT | D(AM) | T(IN)-C | PRF | IOAT-F | T(AM)-F | CH-C | MACH | NO | EX.AREA | EX.ANG
2000 | 0.9298 | ISA+10. | 0 | 69.87 | 69.87 | 3 | 0 | 99.2 | 20
RAM | RECOV | INTAKE | DP | EXHAUST | DP | INTERST.BL | COMP.DEL.BL | HPEX | RPM
1 | 2 | 2 | 0.0001 | 0 | 9.6 | 2000
L | CODE | N-OPT | SHP-OPT | SHP | TORQ | WF | SFC | FN | WA | P3 | BL | T3(F)
PL | TO | 1972 | 1028.9 | 950 | 2495 | 570.6 | 0.601 | 126.2 | 7.57 | 114.7 | 650.6
ALT | D(AM) | T(IN)-C | PRF | IOAT-F | T(AM)-F | CH-C | MACH | NO | EX.AREA | EX.ANG
2000 | 0.9298 | ISA+20. | 0 | 87.87 | 87.87 | 3 | 0 | 99.2 | 20
RAM | RECOV | INTAKE | DP | EXHAUST | DP | INTERST.BL | COMP.DEL.BL | HPEX | RPM
1 | 2 | 2 | 0.0001 | 0 | 9.6 | 2000
L | CODE | N-OPT | SHP-OPT | SHP | TORQ | WF | SFC | FN | WA | P3 | BL | T3(F)
TL | TO | 1912 | 886.4 | 808.1 | 2122 | 517.5 | 0.64 | 108.2 | 7.07 | 106.6 | 661
ALT | D(AM) | T(IN)-C | PRF | IOAT-F | T(AM)-F | CH-C | MACH | NO | EX.AREA | EX.ANG
2000 | 0.9298 | ISA+30. | 0 | 105.87 | 105.87 | 3 | 0 | 99.2 | 20
RAM | RECOV | INTAKE | DP | EXHAUST | DP | INTERST.BL | COMP.DEL.BL | HPEX | RPM
1 | 2 | 2 | 0.0001 | 0 | 9.6 | 2000
L | CODE | N-OPT | SHP-OPT | SHP | TORQ | WF | SFC | FN | WA | P3 | BL | T3(F)
TL | TO | 1856 | 764 | 687.7 | 1806 | 473.2 | 0.688 | 91.5 | 6.6 | 99.8 | 673.5
GENERAL | PT6 | INSTALLED | ENGINE | PERFORMANCE | CALCULATION | P1508/021
A-62 | SPECIAL | PURPOSE | REVN- | 9 | DATE-JUN | 96 | BASIC- | 41 | SPEC- | 579
ABBREVIATED | RATING | CODE | = | FULLY | DESCRIBED | RATING | CODE
TO | = | TAKE-OFF | MC | = | MAX. | CONT.
MCR | = | MAX | CLIMB/MAX | CR. | 92 | = | 92 | PERCENT
INTERS. | BLEED=0.05 | lbm/min, | COMP. | DEL.BLEED=0, | ACCESORY | PWR=9.6 | hp
PT6A-62 | TORQUE | ESTÁTICO | P/DESPEGUE | (RC=01) | A | 2000 | RPM, | MAYO | DE | 2016
ALT | D(AM) | T(IN)-C | PRF | IOAT-F | T(AM)-F | CH-C | MACH | NO | EX.AREA | EX.ANG
4000 | 0.8637 | ISA-20. | 0 | 8.74 | 8.74 | 3 | 0 | 99.2 | 20
RAM | RECOV | INTAKE | DP | EXHAUST | DP | INTERST.BL | COMP.DEL.BL | HPEX | RPM
1 | 2 | 2 | 0.0001 | 0 | 9.6 | 2000
L | CODE | N-OPT | SHP-OPT | SHP | TORQ | WF | SFC | FN | WA | P3 | BL | T3(F)
PL | TO | 1931 | 1023.7 | 950 | 2495 | 547.3 | 0.576 | 132.2 | 7.81 | 112.8 | 540.1
ALT | D(AM) | T(IN)-C | PRF | IOAT-F | T(AM)-F | CH-C | MACH | NO | EX.AREA | EX.ANG
4000 | 0.8637 | ISA-10. | 0 | 26.74 | 26.74 | 3 | 0 | 99.2 | 20
RAM | RECOV | INTAKE | DP | EXHAUST | DP | INTERST.BL | COMP.DEL.BL | HPEX | RPM
1 | 2 | 2 | 0.0001 | 0 | 9.6 | 2000
L | CODE | N-OPT | SHP-OPT | SHP | TORQ | WF | SFC | FN | WA | P3 | BL | T3(F)
PL | TO | 1957 | 1024.3 | 950.1 | 2495 | 549.9 | 0.579 | 129.9 | 7.62 | 111.9 | 575.5
ALT | D(AM) | T(IN)-C | PRF | IOAT-F | T(AM)-F | CH-C | MACH | NO | EX.AREA | EX.ANG
4000 | 0.8637 | ISA | 0 | 44.74 | 44.74 | 3 | 0 | 99.2 | 20
RAM | RECOV | INTAKE | DP | EXHAUST | DP | INTERST.BL | COMP.DEL.BL | HPEX | RPM
1 | 2 | 2 | 0.0001 | 0 | 9.6 | 2000
L | CODE | N-OPT | SHP-OPT | SHP | TORQ | WF | SFC | FN | WA | P3 | BL | T3(F)
PL | TO | 1982 | 1024.9 | 950 | 2495 | 552.5 | 0.582 | 127.7 | 7.44 | 111 | 610.9
GENERAL | PT6 | INSTALLED | ENGINE | PERFORMANCE | CALCULATION | P1508/021
A-62 | SPECIAL | PURPOSE | REVN- | 9 | DATE-JUN | 96 | BASIC- | 41 | SPEC- | 579
ABBREVIATED | RATING | CODE | = | FULLY | DESCRIBED | RATING | CODE
TO | = | TAKE-OFF | MC | = | MAX. | CONT.
MCR | = | MAX | CLIMB/MAX | CR. | 92 | = | 92 | PERCENT
INTERS. | BLEED=0.05 | lbm/min, | COMP. | DEL.BLEED=0, | ACCESORY | PWR=9.6 | hp
PT6A-62 | TORQUE | ESTÁTICO | P/DESPEGUE | (RC=01) | A | 2000 | RPM, | MAYO | DE | 2016
ALT | D(AM) | T(IN)-C | PRF | IOAT-F | T(AM)-F | CH-C | MACH | NO | EX.AREA | EX.ANG
4000 | 0.8637 | ISA+10. | 0 | 62.74 | 62.74 | 3 | 0 | 99.2 | 20
RAM | RECOV | INTAKE | DP | EXHAUST | DP | INTERST.BL | COMP.DEL.BL | HPEX | RPM
1 | 2 | 2 | 0.0001 | 0 | 9.6 | 2000
L | CODE | N-OPT | SHP-OPT | SHP | TORQ | WF | SFC | FN | WA | P3 | BL | T3(F)
TL | TO | 1980 | 982.8 | 907.3 | 2383 | 538.8 | 0.594 | 120.7 | 7.16 | 108 | 640.2
ALT | D(AM) | T(IN)-C | PRF | IOAT-F | T(AM)-F | CH-C | MACH | NO | EX.AREA | EX.ANG
4000 | 0.8637 | ISA+20. | 0 | 80.74 | 80.74 | 3 | 0 | 99.2 | 20
RAM | RECOV | INTAKE | DP | EXHAUST | DP | INTERST.BL | COMP.DEL.BL | HPEX | RPM
1 | 2 | 2 | 0.0001 | 0 | 9.6 | 2000
L | CODE | N-OPT | SHP-OPT | SHP | TORQ | WF | SFC | FN | WA | P3 | BL | T3(F)
TL | TO | 1917 | 845.1 | 769.8 | 2022 | 487.4 | 0.633 | 103.2 | 6.67 | 100.2 | 650.9
ALT | D(AM) | T(IN)-C | PRF | IOAT-F | T(AM)-F | CH-C | MACH | NO | EX.AREA | EX.ANG
4000 | 0.8637 | ISA+30. | 0 | 98.74 | 98.74 | 3 | 0 | 99.2 | 20
RAM | RECOV | INTAKE | DP | EXHAUST | DP | INTERST.BL | COMP.DEL.BL | HPEX | RPM
1 | 2 | 2 | 0.0001 | 0 | 9.6 | 2000
L | CODE | N-OPT | SHP-OPT | SHP | TORQ | WF | SFC | FN | WA | P3 | BL | T3(F)
TL | TO | 1859 | 724.6 | 651 | 1710 | 443.5 | 0.681 | 86.6 | 6.22 | 93.6 | 663.3
GENERAL | PT6 | INSTALLED | ENGINE | PERFORMANCE | CALCULATION | P1508/021
A-62 | SPECIAL | PURPOSE | REVN- | 9 | DATE-JUN | 96 | BASIC- | 41 | SPEC- | 579
ABBREVIATED | RATING | CODE | = | FULLY | DESCRIBED | RATING | CODE
TO | = | TAKE-OFF | MC | = | MAX. | CONT.
MCR | = | MAX | CLIMB/MAX | CR. | 92 | = | 92 | PERCENT
INTERS. | BLEED=0.05 | lbm/min, | COMP. | DEL.BLEED=0, | ACCESORY | PWR=9.6 | hp
PT6A-62 | TORQUE | ESTÁTICO | P/DESPEGUE | (RC=01) | A | 2000 | RPM, | MAYO | DE | 2016
ALT | D(AM) | T(IN)-C | PRF | IOAT-F | T(AM)-F | CH-C | MACH | NO | EX.AREA | EX.ANG
6000 | 0.8014 | ISA-20. | 0 | 1.62 | 1.62 | 3 | 0 | 99.2 | 20
RAM | RECOV | INTAKE | DP | EXHAUST | DP | INTERST.BL | COMP.DEL.BL | HPEX | RPM
1 | 2 | 2 | 0.0001 | 0 | 9.6 | 2000
L | CODE | N-OPT | SHP-OPT | SHP | TORQ | WF | SFC | FN | WA | P3 | BL | T3(F)
PL | TO | 1962 | 1019.2 | 950 | 2495 | 535.2 | 0.563 | 132.5 | 7.5 | 108.6 | 535.9
ALT | D(AM) | T(IN)-C | PRF | IOAT-F | T(AM)-F | CH-C | MACH | NO | EX.AREA | EX.ANG
6000 | 0.8014 | ISA-10. | 0 | 19.62 | 19.62 | 3 | 0 | 99.2 | 20
RAM | RECOV | INTAKE | DP | EXHAUST | DP | INTERST.BL | COMP.DEL.BL | HPEX | RPM
1 | 2 | 2 | 0.0001 | 0 | 9.6 | 2000
L | CODE | N-OPT | SHP-OPT | SHP | TORQ | WF | SFC | FN | WA | P3 | BL | T3(F)
PL | TO | 1988 | 1019.8 | 950 | 2495 | 537.7 | 0.566 | 130.2 | 7.32 | 107.6 | 571.6
ALT | D(AM) | T(IN)-C | PRF | IOAT-F | T(AM)-F | CH-C | MACH | NO | EX.AREA | EX.ANG
6000 | 0.8014 | ISA | 0 | 37.62 | 37.62 | 3 | 0 | 99.2 | 20
RAM | RECOV | INTAKE | DP | EXHAUST | DP | INTERST.BL | COMP.DEL.BL | HPEX | RPM
1 | 2 | 2 | 0.0001 | 0 | 9.6 | 2000
L | CODE | N-OPT | SHP-OPT | SHP | TORQ | WF | SFC | FN | WA | P3 | BL | T3(F)
PL | TO | 2014 | 1020.6 | 950 | 2495 | 540.2 | 0.569 | 128 | 7.15 | 106.8 | 607.3
GENERAL | PT6 | INSTALLED | ENGINE | PERFORMANCE | CALCULATION | P1508/021
A-62 | SPECIAL | PURPOSE | REVN- | 9 | DATE-JUN | 96 | BASIC- | 41 | SPEC- | 579
ABBREVIATED | RATING | CODE | = | FULLY | DESCRIBED | RATING | CODE
TO | = | TAKE-OFF | MC | = | MAX. | CONT.
MCR | = | MAX | CLIMB/MAX | CR. | 92 | = | 92 | PERCENT
INTERS. | BLEED=0.05 | lbm/min, | COMP. | DEL.BLEED=0, | ACCESORY | PWR=9.6 | hp
PT6A-62 | TORQUE | ESTÁTICO | P/DESPEGUE | (RC=01) | A | 2000 | RPM, | MAYO | DE | 2016
ALT | D(AM) | T(IN)-C | PRF | IOAT-F | T(AM)-F | CH-C | MACH | NO | EX.AREA | EX.ANG
6000 | 0.8014 | ISA+10. | 0 | 55.62 | 55.62 | 3 | 0 | 99.2 | 20
RAM | RECOV | INTAKE | DP | EXHAUST | DP | INTERST.BL | COMP.DEL.BL | HPEX | RPM
1 | 2 | 2 | 0.0001 | 0 | 9.6 | 2000
L | CODE | N-OPT | SHP-OPT | SHP | TORQ | WF | SFC | FN | WA | P3 | BL | T3(F)
TL | TO | 1987 | 936.8 | 864.7 | 2271 | 508.1 | 0.588 | 115.3 | 6.76 | 101.7 | 629.7
ALT | D(AM) | T(IN)-C | PRF | IOAT-F | T(AM)-F | CH-C | MACH | NO | EX.AREA | EX.ANG
6000 | 0.8014 | ISA+20. | 0 | 73.62 | 73.62 | 3 | 0 | 99.2 | 20
RAM | RECOV | INTAKE | DP | EXHAUST | DP | INTERST.BL | COMP.DEL.BL | HPEX | RPM
1 | 2 | 2 | 0.0001 | 0 | 9.6 | 2000
L | CODE | N-OPT | SHP-OPT | SHP | TORQ | WF | SFC | FN | WA | P3 | BL | T3(F)
TL | TO | 1923 | 806.8 | 734.5 | 1929 | 459.4 | 0.625 | 98.5 | 6.29 | 94.3 | 641.3
ALT | D(AM) | T(IN)-C | PRF | IOAT-F | T(AM)-F | CH-C | MACH | NO | EX.AREA | EX.ANG
6000 | 0.8014 | ISA+30. | 0 | 91.62 | 91.62 | 3 | 0 | 99.2 | 20
RAM | RECOV | INTAKE | DP | EXHAUST | DP | INTERST.BL | COMP.DEL.BL | HPEX | RPM
1 | 2 | 2 | 0.0001 | 0 | 9.6 | 2000
L | CODE | N-OPT | SHP-OPT | SHP | TORQ | WF | SFC | FN | WA | P3 | BL | T3(F)
TL | TO | 1865 | 688.2 | 617.2 | 1621 | 415.9 | 0.674 | 82.1 | 5.85 | 87.7 | 652.5
GENERAL | PT6 | INSTALLED | ENGINE | PERFORMANCE | CALCULATION | P1508/021
A-62 | SPECIAL | PURPOSE | REVN- | 9 | DATE-JUN | 96 | BASIC- | 41 | SPEC- | 579
ABBREVIATED | RATING | CODE | = | FULLY | DESCRIBED | RATING | CODE
TO | = | TAKE-OFF | MC | = | MAX. | CONT.
MCR | = | MAX | CLIMB/MAX | CR. | 92 | = | 92 | PERCENT
INTERS. | BLEED=0.05 | lbm/min, | COMP. | DEL.BLEED=0, | ACCESORY | PWR=9.6 | hp
PT6A-62 | TORQUE | ESTÁTICO | P/DESPEGUE | (RC=01) | A | 2000 | RPM, | MAYO | DE | 2016
ALT | D(AM) | T(IN)-C | PRF | IOAT-F | T(AM)-F | CH-C | MACH | NO | EX.AREA | EX.ANG
8000 | 0.7428 | ISA-20. | 0 | -5.51 | -5.51 | 3 | 0 | 99.2 | 20
RAM | RECOV | INTAKE | DP | EXHAUST | DP | INTERST.BL | COMP.DEL.BL | HPEX | RPM
1 | 2 | 2 | 0.0001 | 0 | 9.6 | 2000
L | CODE | N-OPT | SHP-OPT | SHP | TORQ | WF | SFC | FN | WA | P3 | BL | T3(F)
PL | TO | 1997 | 1015.3 | 950 | 2495 | 523.2 | 0.551 | 132.6 | 7.19 | 104.7 | 532.6
ALT | D(AM) | T(IN)-C | PRF | IOAT-F | T(AM)-F | CH-C | MACH | NO | EX.AREA | EX.ANG
8000 | 0.7428 | ISA-10. | 0 | 12.49 | 12.49 | 3 | 0 | 99.2 | 20
RAM | RECOV | INTAKE | DP | EXHAUST | DP | INTERST.BL | COMP.DEL.BL | HPEX | RPM
1 | 2 | 2 | 0.0001 | 0 | 9.6 | 2000
L | CODE | N-OPT | SHP-OPT | SHP | TORQ | WF | SFC | FN | WA | P3 | BL | T3(F)
PL | TO | 2023 | 1016.3 | 950 | 2495 | 525.2 | 0.553 | 130.3 | 7.01 | 103.7 | 568.6
ALT | D(AM) | T(IN)-C | PRF | IOAT-F | T(AM)-F | CH-C | MACH | NO | EX.AREA | EX.ANG
8000 | 0.7428 | ISA | 0 | 30.49 | 30.49 | 3 | 0 | 99.2 | 20
RAM | RECOV | INTAKE | DP | EXHAUST | DP | INTERST.BL | COMP.DEL.BL | HPEX | RPM
1 | 2 | 2 | 0.0001 | 0 | 9.6 | 2000
L | CODE | N-OPT | SHP-OPT | SHP | TORQ | WF | SFC | FN | WA | P3 | BL | T3(F)
TL | TO | 2042 | 1005.9 | 938.6 | 2465 | 522.9 | 0.557 | 126.7 | 6.82 | 102.2 | 602.6
GENERAL | PT6 | INSTALLED | ENGINE | PERFORMANCE | CALCULATION | P1508/021
A-62 | SPECIAL | PURPOSE | REVN- | 9 | DATE-JUN | 96 | BASIC- | 41 | SPEC- | 579
ABBREVIATED | RATING | CODE | = | FULLY | DESCRIBED | RATING | CODE
TO | = | TAKE-OFF | MC | = | MAX. | CONT.
MCR | = | MAX | CLIMB/MAX | CR. | 92 | = | 92 | PERCENT
INTERS. | BLEED=0.05 | lbm/min, | COMP. | DEL.BLEED=0, | ACCESORY | PWR=9.6 | hp
PT6A-62 | TORQUE | ESTÁTICO | P/DESPEGUE | (RC=01) | A | 2000 | RPM, | MAYO | DE | 2016
ALT | D(AM) | T(IN)-C | PRF | IOAT-F | T(AM)-F | CH-C | MACH | NO | EX.AREA | EX.ANG
8000 | 0.7428 | ISA+10. | 0 | 48.49 | 48.49 | 3 | 0 | 99.2 | 20
RAM | RECOV | INTAKE | DP | EXHAUST | DP | INTERST.BL | COMP.DEL.BL | HPEX | RPM
1 | 2 | 2 | 0.0001 | 0 | 9.6 | 2000
L | CODE | N-OPT | SHP-OPT | SHP | TORQ | WF | SFC | FN | WA | P3 | BL | T3(F)
TL | TO | 1998 | 897.2 | 828.6 | 2176 | 479.8 | 0.579 | 110.7 | 6.39 | 95.9 | 620.2
ALT | D(AM) | T(IN)-C | PRF | IOAT-F | T(AM)-F | CH-C | MACH | NO | EX.AREA | EX.ANG
8000 | 0.7428 | ISA+20. | 0 | 66.49 | 66.49 | 3 | 0 | 99.2 | 20
RAM | RECOV | INTAKE | DP | EXHAUST | DP | INTERST.BL | COMP.DEL.BL | HPEX | RPM
1 | 2 | 2 | 0.0001 | 0 | 9.6 | 2000
L | CODE | N-OPT | SHP-OPT | SHP | TORQ | WF | SFC | FN | WA | P3 | BL | T3(F)
TL | TO | 1933 | 774.1 | 704.8 | 1851 | 433.6 | 0.615 | 94.4 | 5.94 | 88.9 | 632.7
ALT | D(AM) | T(IN)-C | PRF | IOAT-F | T(AM)-F | CH-C | MACH | NO | EX.AREA | EX.ANG
8000 | 0.7428 | ISA+30. | 0 | 84.49 | 84.49 | 3 | 0 | 99.2 | 20
RAM | RECOV | INTAKE | DP | EXHAUST | DP | INTERST.BL | COMP.DEL.BL | HPEX | RPM
1 | 2 | 2 | 0.0001 | 0 | 9.6 | 2000
L | CODE | N-OPT | SHP-OPT | SHP | TORQ | WF | SFC | FN | WA | P3 | BL | T3(F)
TL | TO | 1870 | 655 | 586.6 | 1540 | 389.5 | 0.664 | 78.3 | 5.51 | 82.2 | 642.1
GENERAL | PT6 | INSTALLED | ENGINE | PERFORMANCE | CALCULATION | P1508/021
A-62 | SPECIAL | PURPOSE | REVN- | 9 | DATE-JUN | 96 | BASIC- | 41 | SPEC- | 579
ABBREVIATED | RATING | CODE | = | FULLY | DESCRIBED | RATING | CODE
TO | = | TAKE-OFF | MC | = | MAX. | CONT.
MCR | = | MAX | CLIMB/MAX | CR. | 92 | = | 92 | PERCENT
INTERS. | BLEED=0.05 | lbm/min, | COMP. | DEL.BLEED=0, | ACCESORY | PWR=9.6 | hp
PT6A-62 | TORQUE | ESTÁTICO | P/DESPEGUE | (RC=01) | A | 2000 | RPM, | MAYO | DE | 2016
ALT | D(AM) | T(IN)-C | PRF | IOAT-F | T(AM)-F | CH-C | MACH | NO | EX.AREA | EX.ANG
10000 | 0.6877 | ISA-20. | 0 | -12.64 | -12.64 | 3 | 0 | 99.2 | 20
RAM | RECOV | INTAKE | DP | EXHAUST | DP | INTERST.BL | COMP.DEL.BL | HPEX | RPM
1 | 2 | 2 | 0.0001 | 0 | 9.6 | 2000
L | CODE | N-OPT | SHP-OPT | SHP | TORQ | WF | SFC | FN | WA | P3 | BL | T3(F)
PL | TO | 2036 | 1012.4 | 950 | 2495 | 515.5 | 0.543 | 133 | 6.9 | 100.9 | 530.2
ALT | D(AM) | T(IN)-C | PRF | IOAT-F | T(AM)-F | CH-C | MACH | NO | EX.AREA | EX.ANG
10000 | 0.6877 | ISA-10. | 0 | 5.36 | 5.36 | 3 | 0 | 99.2 | 20
RAM | RECOV | INTAKE | DP | EXHAUST | DP | INTERST.BL | COMP.DEL.BL | HPEX | RPM
1 | 2 | 2 | 0.0001 | 0 | 9.6 | 2000
L | CODE | N-OPT | SHP-OPT | SHP | TORQ | WF | SFC | FN | WA | P3 | BL | T3(F)
PL | TO | 2063 | 1013.3 | 950 | 2495 | 516.8 | 0.544 | 130.6 | 6.73 | 100 | 566.4
ALT | D(AM) | T(IN)-C | PRF | IOAT-F | T(AM)-F | CH-C | MACH | NO | EX.AREA | EX.ANG
10000 | 0.6877 | ISA | 0 | 23.36 | 23.36 | 3 | 0 | 99.2 | 20
RAM | RECOV | INTAKE | DP | EXHAUST | DP | INTERST.BL | COMP.DEL.BL | HPEX | RPM
1 | 2 | 2 | 0.0001 | 0 | 9.6 | 2000
L | CODE | N-OPT | SHP-OPT | SHP | TORQ | WF | SFC | FN | WA | P3 | BL | T3(F)
TL | TO | 2056 | 965.4 | 901.6 | 2368 | 495 | 0.549 | 122.1 | 6.45 | 96.7 | 594.1
GENERAL | PT6 | INSTALLED | ENGINE | PERFORMANCE | CALCULATION | P1508/021
A-62 | SPECIAL | PURPOSE | REVN- | 9 | DATE-JUN | 96 | BASIC- | 41 | SPEC- | 579
ABBREVIATED | RATING | CODE | = | FULLY | DESCRIBED | RATING | CODE
TO | = | TAKE-OFF | MC | = | MAX. | CONT.
MCR | = | MAX | CLIMB/MAX | CR. | 92 | = | 92 | PERCENT
INTERS. | BLEED=0.05 | lbm/min, | COMP. | DEL.BLEED=0, | ACCESORY | PWR=9.6 | hp
PT6A-62 | TORQUE | ESTÁTICO | P/DESPEGUE | (RC=01) | A | 2000 | RPM, | MAYO | DE | 2016
ALT | D(AM) | T(IN)-C | PRF | IOAT-F | T(AM)-F | CH-C | MACH | NO | EX.AREA | EX.ANG
10000 | 0.6877 | ISA+10. | 0 | 41.36 | 41.36 | 3 | 0 | 99.2 | 20
RAM | RECOV | INTAKE | DP | EXHAUST | DP | INTERST.BL | COMP.DEL.BL | HPEX | RPM
1 | 2 | 2 | 0.0001 | 0 | 9.6 | 2000
L | CODE | N-OPT | SHP-OPT | SHP | TORQ | WF | SFC | FN | WA | P3 | BL | T3(F)
TL | TO | 2008 | 859.4 | 794.4 | 2086 | 452.9 | 0.57 | 106.6 | 6.05 | 90.4 | 611
ALT | D(AM) | T(IN)-C | PRF | IOAT-F | T(AM)-F | CH-C | MACH | NO | EX.AREA | EX.ANG
10000 | 0.6877 | ISA+20. | 0 | 59.36 | 59.36 | 3 | 0 | 99.2 | 20
RAM | RECOV | INTAKE | DP | EXHAUST | DP | INTERST.BL | COMP.DEL.BL | HPEX | RPM
1 | 2 | 2 | 0.0001 | 0 | 9.6 | 2000
L | CODE | N-OPT | SHP-OPT | SHP | TORQ | WF | SFC | FN | WA | P3 | BL | T3(F)
TL | TO | 1946 | 745.3 | 679 | 1783 | 409.4 | 0.603 | 90.9 | 5.61 | 83.9 | 625
ALT | D(AM) | T(IN)-C | PRF | IOAT-F | T(AM)-F | CH-C | MACH | NO | EX.AREA | EX.ANG
10000 | 0.6877 | ISA+30. | 0 | 77.36 | 77.36 | 3 | 0 | 99.2 | 20
RAM | RECOV | INTAKE | DP | EXHAUST | DP | INTERST.BL | COMP.DEL.BL | HPEX | RPM
1 | 2 | 2 | 0.0001 | 0 | 9.6 | 2000
L | CODE | N-OPT | SHP-OPT | SHP | TORQ | WF | SFC | FN | WA | P3 | BL | T3(F)
TL | TO | 1878 | 628.2 | 562 | 1476 | 365.8 | 0.651 | 75.5 | 5.2 | 77.3 | 632.9
GENERAL | PT6 | INSTALLED | ENGINE | PERFORMANCE | CALCULATION | P1508/021
A-62 | SPECIAL | PURPOSE | REVN- | 9 | DATE-JUN | 96 | BASIC- | 41 | SPEC- | 579
ABBREVIATED | RATING | CODE | = | FULLY | DESCRIBED | RATING | CODE
TO | = | TAKE-OFF | MC | = | MAX. | CONT.
MCR | = | MAX | CLIMB/MAX | CR. | 92 | = | 92 | PERCENT
INTERS. | BLEED=0.05 | lbm/min, | COMP. | DEL.BLEED=0, | ACCESORY | PWR=9.6 | hp
PT6A-62 | TORQUE | ESTÁTICO | P/DESPEGUE | (RC=01) | A | 2000 | RPM, | MAYO | DE | 2016
ALT | D(AM) | T(IN)-C | PRF | IOAT-F | T(AM)-F | CH-C | MACH | NO | EX.AREA | EX.ANG
12000 | 0.636 | ISA-20. | 0 | -19.77 | -19.77 | 3 | 0 | 99.2 | 20
RAM | RECOV | INTAKE | DP | EXHAUST | DP | INTERST.BL | COMP.DEL.BL | HPEX | RPM
1 | 2 | 2 | 0.0001 | 0 | 9.6 | 2000
L | CODE | N-OPT | SHP-OPT | SHP | TORQ | WF | SFC | FN | WA | P3 | BL | T3(F)
PL | TO | 2080 | 1009.4 | 950 | 2495 | 509.6 | 0.536 | 133.6 | 6.64 | 97 | 528.7
ALT | D(AM) | T(IN)-C | PRF | IOAT-F | T(AM)-F | CH-C | MACH | NO | EX.AREA | EX.ANG
12000 | 0.636 | ISA-10. | 0 | -1.77 | -1.77 | 3 | 0 | 99.2 | 20
RAM | RECOV | INTAKE | DP | EXHAUST | DP | INTERST.BL | COMP.DEL.BL | HPEX | RPM
1 | 2 | 2 | 0.0001 | 0 | 9.6 | 2000
L | CODE | N-OPT | SHP-OPT | SHP | TORQ | WF | SFC | FN | WA | P3 | BL | T3(F)
TL | TO | 2098 | 997.7 | 937.1 | 2461 | 503.6 | 0.537 | 129.5 | 6.43 | 95.5 | 562.9
ALT | D(AM) | T(IN)-C | PRF | IOAT-F | T(AM)-F | CH-C | MACH | NO | EX.AREA | EX.ANG
12000 | 0.636 | ISA | 0 | 16.23 | 16.23 | 3 | 0 | 99.2 | 20
RAM | RECOV | INTAKE | DP | EXHAUST | DP | INTERST.BL | COMP.DEL.BL | HPEX | RPM
1 | 2 | 2 | 0.0001 | 0 | 9.6 | 2000
L | CODE | N-OPT | SHP-OPT | SHP | TORQ | WF | SFC | FN | WA | P3 | BL | T3(F)
TL | TO | 2067 | 921.7 | 861 | 2261 | 468.7 | 0.544 | 117.1 | 6.09 | 91.1 | 585
GENERAL | PT6 | INSTALLED | ENGINE | PERFORMANCE | CALCULATION | P1508/021
A-62 | SPECIAL | PURPOSE | REVN- | 9 | DATE-JUN | 96 | BASIC- | 41 | SPEC- | 579
ABBREVIATED | RATING | CODE | = | FULLY | DESCRIBED | RATING | CODE
TO | = | TAKE-OFF | MC | = | MAX. | CONT.
MCR | = | MAX | CLIMB/MAX | CR. | 92 | = | 92 | PERCENT
INTERS. | BLEED=0.05 | lbm/min, | COMP. | DEL.BLEED=0, | ACCESORY | PWR=9.6 | hp
PT6A-62 | TORQUE | ESTÁTICO | P/DESPEGUE | (RC=01) | A | 2000 | RPM, | MAYO | DE | 2016
ALT | D(AM) | T(IN)-C | PRF | IOAT-F | T(AM)-F | CH-C | MACH | NO | EX.AREA | EX.ANG
12000 | 0.636 | ISA+10. | 0 | 34.23 | 34.23 | 3 | 0 | 99.2 | 20
RAM | RECOV | INTAKE | DP | EXHAUST | DP | INTERST.BL | COMP.DEL.BL | HPEX | RPM
1 | 2 | 2 | 0.0001 | 0 | 9.6 | 2000
L | CODE | N-OPT | SHP-OPT | SHP | TORQ | WF | SFC | FN | WA | P3 | BL | T3(F)
TL | TO | 2018 | 822.3 | 760.7 | 1998 | 427.2 | 0.562 | 102.5 | 5.71 | 85.2 | 601.9
ALT | D(AM) | T(IN)-C | PRF | IOAT-F | T(AM)-F | CH-C | MACH | NO | EX.AREA | EX.ANG
12000 | 0.636 | ISA+20. | 0 | 52.23 | 52.23 | 3 | 0 | 99.2 | 20
RAM | RECOV | INTAKE | DP | EXHAUST | DP | INTERST.BL | COMP.DEL.BL | HPEX | RPM
1 | 2 | 2 | 0.0001 | 0 | 9.6 | 2000
L | CODE | N-OPT | SHP-OPT | SHP | TORQ | WF | SFC | FN | WA | P3 | BL | T3(F)
TL | TO | 1960 | 716.9 | 653.3 | 1716 | 386.3 | 0.591 | 87.5 | 5.3 | 79.2 | 616.7
ALT | D(AM) | T(IN)-C | PRF | IOAT-F | T(AM)-F | CH-C | MACH | NO | EX.AREA | EX.ANG
12000 | 0.636 | ISA+30. | 0 | 70.23 | 70.23 | 3 | 0 | 99.2 | 20
RAM | RECOV | INTAKE | DP | EXHAUST | DP | INTERST.BL | COMP.DEL.BL | HPEX | RPM
1 | 2 | 2 | 0.0001 | 0 | 9.6 | 2000
L | CODE | N-OPT | SHP-OPT | SHP | TORQ | WF | SFC | FN | WA | P3 | BL | T3(F)
TL | TO | 1888 | 603.5 | 539.7 | 1417 | 344.1 | 0.638 | 73 | 4.9 | 72.7 | 624.3

## pt6b-62
GENERAL | PT6 | INSTALLED | ENGINE | PERFORMANCE | CALCULATION | P1508/021
A-62 | SPECIAL | PURPOSE | REVN- | 9 | DATE-JUN | 96 | BASIC- | 41 | SPEC- | 579
ABBREVIATED | RATING | CODE | = | FULLY | DESCRIBED | RATING | CODE
TO | = | TAKE-OFF | MC | = | MAX. | CONT.
MCR | = | MAX | CLIMB/MAX | CR. | 92 | = | 92 | PERCENT
INTERS. | BLEED=0.05, | COMP. | DEL.BLEED=7 | lbm/min, | ACCESORY | PWR=9.6 | hp
PT6A-62 | TORQUE | ESTÁTICO | P/DESPEGUE | (RC=01) | A | 2000 | RPM, | MAYO | DE | 2016
ALT | D(AM) | T(IN)-C | PRF | IOAT-F | T(AM)-F | CH-C | MACH | NO | EX.AREA | EX.ANG
0 | 1 | ISA-20. | 0 | 23 | 23 | 3 | 0 | 99.2 | 20
RAM | RECOV | INTAKE | DP | EXHAUST | DP | INTERST.BL | COMP.DEL.BL | HPEX | RPM
1 | 2 | 2 | 0.0001 | 7 | 9.6 | 2000
L | CODE | N-OPT | SHP-OPT | SHP | TORQ | WF | SFC | FN | WA | P3 | BL | T3(F)
PL | TO | 1900 | 1087.9 | 950 | 2495 | 590 | 0.621 | 134.3 | 8.46 | 120.2 | 549.7
ALT | D(AM) | T(IN)-C | PRF | IOAT-F | T(AM)-F | CH-C | MACH | NO | EX.AREA | EX.ANG
0 | 1 | ISA-10. | 0 | 41 | 41 | 3 | 0 | 99.2 | 20
RAM | RECOV | INTAKE | DP | EXHAUST | DP | INTERST.BL | COMP.DEL.BL | HPEX | RPM
1 | 2 | 2 | 0.0001 | 7 | 9.6 | 2000
L | CODE | N-OPT | SHP-OPT | SHP | TORQ | WF | SFC | FN | WA | P3 | BL | T3(F)
PL | TO | 1925 | 1090 | 950 | 2495 | 593.7 | 0.625 | 132.2 | 8.26 | 119.2 | 584.1
ALT | D(AM) | T(IN)-C | PRF | IOAT-F | T(AM)-F | CH-C | MACH | NO | EX.AREA | EX.ANG
0 | 1 | ISA | 0 | 59 | 59 | 3 | 0 | 99.2 | 20
RAM | RECOV | INTAKE | DP | EXHAUST | DP | INTERST.BL | COMP.DEL.BL | HPEX | RPM
1 | 2 | 2 | 0.0001 | 7 | 9.6 | 2000
L | CODE | N-OPT | SHP-OPT | SHP | TORQ | WF | SFC | FN | WA | P3 | BL | T3(F)
PL | TO | 1950 | 1092.1 | 950 | 2495 | 597.3 | 0.629 | 130.2 | 8.07 | 118.2 | 618.5
GENERAL | PT6 | INSTALLED | ENGINE | PERFORMANCE | CALCULATION | P1508/021
A-62 | SPECIAL | PURPOSE | REVN- | 9 | DATE-JUN | 96 | BASIC- | 41 | SPEC- | 579
ABBREVIATED | RATING | CODE | = | FULLY | DESCRIBED | RATING | CODE
TO | = | TAKE-OFF | MC | = | MAX. | CONT.
MCR | = | MAX | CLIMB/MAX | CR. | 92 | = | 92 | PERCENT
INTERS. | BLEED=0.05, | COMP. | DEL.BLEED=7 | lbm/min, | ACCESORY | PWR=9.6 | hp
PT6A-62 | TORQUE | ESTÁTICO | P/DESPEGUE | (RC=01) | A | 2000 | RPM, | MAYO | DE | 2016
ALT | D(AM) | T(IN)-C | PRF | IOAT-F | T(AM)-F | CH-C | MACH | NO | EX.AREA | EX.ANG
0 | 1 | ISA+10. | 0 | 77 | 77 | 3 | 0 | 99.2 | 20
RAM | RECOV | INTAKE | DP | EXHAUST | DP | INTERST.BL | COMP.DEL.BL | HPEX | RPM
1 | 2 | 2 | 0.0001 | 7 | 9.6 | 2000
L | CODE | N-OPT | SHP-OPT | SHP | TORQ | WF | SFC | FN | WA | P3 | BL | T3(F)
TL | TO | 1970 | 1085.5 | 941 | 2471 | 597.3 | 0.635 | 127.4 | 7.88 | 116.9 | 651.5
ALT | D(AM) | T(IN)-C | PRF | IOAT-F | T(AM)-F | CH-C | MACH | NO | EX.AREA | EX.ANG
0 | 1 | ISA+20. | 0 | 95 | 95 | 3 | 0 | 99.2 | 20
RAM | RECOV | INTAKE | DP | EXHAUST | DP | INTERST.BL | COMP.DEL.BL | HPEX | RPM
1 | 2 | 2 | 0.0001 | 7 | 9.6 | 2000
L | CODE | N-OPT | SHP-OPT | SHP | TORQ | WF | SFC | FN | WA | P3 | BL | T3(F)
TL | TO | 1910 | 931.4 | 782.4 | 2055 | 538.3 | 0.688 | 107.5 | 7.3 | 108 | 660.6
ALT | D(AM) | T(IN)-C | PRF | IOAT-F | T(AM)-F | CH-C | MACH | NO | EX.AREA | EX.ANG
0 | 1 | ISA+30. | 0 | 113 | 113 | 3 | 0 | 99.2 | 20
RAM | RECOV | INTAKE | DP | EXHAUST | DP | INTERST.BL | COMP.DEL.BL | HPEX | RPM
1 | 2 | 2 | 0.0001 | 7 | 9.6 | 2000
L | CODE | N-OPT | SHP-OPT | SHP | TORQ | WF | SFC | FN | WA | P3 | BL | T3(F)
TL | TO | 1854 | 807 | 655.8 | 1722 | 491.9 | 0.75 | 91.1 | 6.82 | 99.9 | 664.6
GENERAL | PT6 | INSTALLED | ENGINE | PERFORMANCE | CALCULATION | P1508/021
A-62 | SPECIAL | PURPOSE | REVN- | 9 | DATE-JUN | 96 | BASIC- | 41 | SPEC- | 579
ABBREVIATED | RATING | CODE | = | FULLY | DESCRIBED | RATING | CODE
TO | = | TAKE-OFF | MC | = | MAX. | CONT.
MCR | = | MAX | CLIMB/MAX | CR. | 92 | = | 92 | PERCENT
INTERS. | BLEED=0.05, | COMP. | DEL.BLEED=7 | lbm/min, | ACCESORY | PWR=9.6 | hp
PT6A-62 | TORQUE | ESTÁTICO | P/DESPEGUE | (RC=01) | A | 2000 | RPM, | MAYO | DE | 2016
ALT | D(AM) | T(IN)-C | PRF | IOAT-F | T(AM)-F | CH-C | MACH | NO | EX.AREA | EX.ANG
2000 | 0.9298 | ISA-20. | 0 | 15.87 | 15.87 | 3 | 0 | 99.2 | 20
RAM | RECOV | INTAKE | DP | EXHAUST | DP | INTERST.BL | COMP.DEL.BL | HPEX | RPM
1 | 2 | 2 | 0.0001 | 7 | 9.6 | 2000
L | CODE | N-OPT | SHP-OPT | SHP | TORQ | WF | SFC | FN | WA | P3 | BL | T3(F)
PL | TO | 1931 | 1082.8 | 950 | 2495 | 574.8 | 0.605 | 133.8 | 8.12 | 115.5 | 544.8
ALT | D(AM) | T(IN)-C | PRF | IOAT-F | T(AM)-F | CH-C | MACH | NO | EX.AREA | EX.ANG
2000 | 0.9298 | ISA-10. | 0 | 33.87 | 33.87 | 3 | 0 | 99.2 | 20
RAM | RECOV | INTAKE | DP | EXHAUST | DP | INTERST.BL | COMP.DEL.BL | HPEX | RPM
1 | 2 | 2 | 0.0001 | 7 | 9.6 | 2000
L | CODE | N-OPT | SHP-OPT | SHP | TORQ | WF | SFC | FN | WA | P3 | BL | T3(F)
PL | TO | 1957 | 1085.2 | 950 | 2495 | 578.3 | 0.609 | 131.6 | 7.93 | 114.5 | 580.1
ALT | D(AM) | T(IN)-C | PRF | IOAT-F | T(AM)-F | CH-C | MACH | NO | EX.AREA | EX.ANG
2000 | 0.9298 | ISA | 0 | 51.87 | 51.87 | 3 | 0 | 99.2 | 20
RAM | RECOV | INTAKE | DP | EXHAUST | DP | INTERST.BL | COMP.DEL.BL | HPEX | RPM
1 | 2 | 2 | 0.0001 | 7 | 9.6 | 2000
L | CODE | N-OPT | SHP-OPT | SHP | TORQ | WF | SFC | FN | WA | P3 | BL | T3(F)
PL | TO | 1983 | 1087.8 | 950 | 2495 | 581.9 | 0.612 | 129.6 | 7.74 | 113.6 | 615.3
GENERAL | PT6 | INSTALLED | ENGINE | PERFORMANCE | CALCULATION | P1508/021
A-62 | SPECIAL | PURPOSE | REVN- | 9 | DATE-JUN | 96 | BASIC- | 41 | SPEC- | 579
ABBREVIATED | RATING | CODE | = | FULLY | DESCRIBED | RATING | CODE
TO | = | TAKE-OFF | MC | = | MAX. | CONT.
MCR | = | MAX | CLIMB/MAX | CR. | 92 | = | 92 | PERCENT
INTERS. | BLEED=0.05, | COMP. | DEL.BLEED=7 | lbm/min, | ACCESORY | PWR=9.6 | hp
PT6A-62 | TORQUE | ESTÁTICO | P/DESPEGUE | (RC=01) | A | 2000 | RPM, | MAYO | DE | 2016
ALT | D(AM) | T(IN)-C | PRF | IOAT-F | T(AM)-F | CH-C | MACH | NO | EX.AREA | EX.ANG
2000 | 0.9298 | ISA+10. | 0 | 69.87 | 69.87 | 3 | 0 | 99.2 | 20
RAM | RECOV | INTAKE | DP | EXHAUST | DP | INTERST.BL | COMP.DEL.BL | HPEX | RPM
1 | 2 | 2 | 0.0001 | 7 | 9.6 | 2000
L | CODE | N-OPT | SHP-OPT | SHP | TORQ | WF | SFC | FN | WA | P3 | BL | T3(F)
TL | TO | 1974 | 1032.2 | 892.1 | 2343 | 562.2 | 0.63 | 121 | 7.43 | 109.8 | 640.8
ALT | D(AM) | T(IN)-C | PRF | IOAT-F | T(AM)-F | CH-C | MACH | NO | EX.AREA | EX.ANG
2000 | 0.9298 | ISA+20. | 0 | 87.87 | 87.87 | 3 | 0 | 99.2 | 20
RAM | RECOV | INTAKE | DP | EXHAUST | DP | INTERST.BL | COMP.DEL.BL | HPEX | RPM
1 | 2 | 2 | 0.0001 | 7 | 9.6 | 2000
L | CODE | N-OPT | SHP-OPT | SHP | TORQ | WF | SFC | FN | WA | P3 | BL | T3(F)
TL | TO | 1912 | 886.4 | 742.4 | 1949 | 506 | 0.682 | 102.5 | 6.89 | 101.3 | 649.7
ALT | D(AM) | T(IN)-C | PRF | IOAT-F | T(AM)-F | CH-C | MACH | NO | EX.AREA | EX.ANG
2000 | 0.9298 | ISA+30. | 0 | 105.87 | 105.87 | 3 | 0 | 99.2 | 20
RAM | RECOV | INTAKE | DP | EXHAUST | DP | INTERST.BL | COMP.DEL.BL | HPEX | RPM
1 | 2 | 2 | 0.0001 | 7 | 9.6 | 2000
L | CODE | N-OPT | SHP-OPT | SHP | TORQ | WF | SFC | FN | WA | P3 | BL | T3(F)
TL | TO | 1856 | 764 | 617 | 1620 | 460.1 | 0.746 | 85.7 | 6.41 | 93.4 | 653.8
GENERAL | PT6 | INSTALLED | ENGINE | PERFORMANCE | CALCULATION | P1508/021
A-62 | SPECIAL | PURPOSE | REVN- | 9 | DATE-JUN | 96 | BASIC- | 41 | SPEC- | 579
ABBREVIATED | RATING | CODE | = | FULLY | DESCRIBED | RATING | CODE
TO | = | TAKE-OFF | MC | = | MAX. | CONT.
MCR | = | MAX | CLIMB/MAX | CR. | 92 | = | 92 | PERCENT
INTERS. | BLEED=0.05, | COMP. | DEL.BLEED=7 | lbm/min, | ACCESORY | PWR=9.6 | hp
PT6A-62 | TORQUE | ESTÁTICO | P/DESPEGUE | (RC=01) | A | 2000 | RPM, | MAYO | DE | 2016
ALT | D(AM) | T(IN)-C | PRF | IOAT-F | T(AM)-F | CH-C | MACH | NO | EX.AREA | EX.ANG
4000 | 0.8637 | ISA-20. | 0 | 8.74 | 8.74 | 3 | 0 | 99.2 | 20
RAM | RECOV | INTAKE | DP | EXHAUST | DP | INTERST.BL | COMP.DEL.BL | HPEX | RPM
1 | 2 | 2 | 0.0001 | 7 | 9.6 | 2000
L | CODE | N-OPT | SHP-OPT | SHP | TORQ | WF | SFC | FN | WA | P3 | BL | T3(F)
PL | TO | 1960 | 1077.1 | 950 | 2495 | 562.2 | 0.592 | 134.1 | 7.81 | 111 | 540
ALT | D(AM) | T(IN)-C | PRF | IOAT-F | T(AM)-F | CH-C | MACH | NO | EX.AREA | EX.ANG
4000 | 0.8637 | ISA-10. | 0 | 26.74 | 26.74 | 3 | 0 | 99.2 | 20
RAM | RECOV | INTAKE | DP | EXHAUST | DP | INTERST.BL | COMP.DEL.BL | HPEX | RPM
1 | 2 | 2 | 0.0001 | 7 | 9.6 | 2000
L | CODE | N-OPT | SHP-OPT | SHP | TORQ | WF | SFC | FN | WA | P3 | BL | T3(F)
PL | TO | 1988 | 1080 | 950 | 2495 | 565.4 | 0.595 | 131.8 | 7.62 | 110 | 575.5
ALT | D(AM) | T(IN)-C | PRF | IOAT-F | T(AM)-F | CH-C | MACH | NO | EX.AREA | EX.ANG
4000 | 0.8637 | ISA | 0 | 44.74 | 44.74 | 3 | 0 | 99.2 | 20
RAM | RECOV | INTAKE | DP | EXHAUST | DP | INTERST.BL | COMP.DEL.BL | HPEX | RPM
1 | 2 | 2 | 0.0001 | 7 | 9.6 | 2000
L | CODE | N-OPT | SHP-OPT | SHP | TORQ | WF | SFC | FN | WA | P3 | BL | T3(F)
PL | TO | 2015 | 1083.1 | 950 | 2495 | 568.6 | 0.599 | 129.7 | 7.44 | 109.1 | 610.9
GENERAL | PT6 | INSTALLED | ENGINE | PERFORMANCE | CALCULATION | P1508/021
A-62 | SPECIAL | PURPOSE | REVN- | 9 | DATE-JUN | 96 | BASIC- | 41 | SPEC- | 579
ABBREVIATED | RATING | CODE | = | FULLY | DESCRIBED | RATING | CODE
TO | = | TAKE-OFF | MC | = | MAX. | CONT.
MCR | = | MAX | CLIMB/MAX | CR. | 92 | = | 92 | PERCENT
INTERS. | BLEED=0.05, | COMP. | DEL.BLEED=7 | lbm/min, | ACCESORY | PWR=9.6 | hp
PT6A-62 | TORQUE | ESTÁTICO | P/DESPEGUE | (RC=01) | A | 2000 | RPM, | MAYO | DE | 2016
ALT | D(AM) | T(IN)-C | PRF | IOAT-F | T(AM)-F | CH-C | MACH | NO | EX.AREA | EX.ANG
4000 | 0.8637 | ISA+10. | 0 | 62.74 | 62.74 | 3 | 0 | 99.2 | 20
RAM | RECOV | INTAKE | DP | EXHAUST | DP | INTERST.BL | COMP.DEL.BL | HPEX | RPM
1 | 2 | 2 | 0.0001 | 7 | 9.6 | 2000
L | CODE | N-OPT | SHP-OPT | SHP | TORQ | WF | SFC | FN | WA | P3 | BL | T3(F)
TL | TO | 1980 | 982.8 | 847.1 | 2224 | 529.6 | 0.625 | 115.2 | 7.01 | 103.1 | 630.5
ALT | D(AM) | T(IN)-C | PRF | IOAT-F | T(AM)-F | CH-C | MACH | NO | EX.AREA | EX.ANG
4000 | 0.8637 | ISA+20. | 0 | 80.74 | 80.74 | 3 | 0 | 99.2 | 20
RAM | RECOV | INTAKE | DP | EXHAUST | DP | INTERST.BL | COMP.DEL.BL | HPEX | RPM
1 | 2 | 2 | 0.0001 | 7 | 9.6 | 2000
L | CODE | N-OPT | SHP-OPT | SHP | TORQ | WF | SFC | FN | WA | P3 | BL | T3(F)
TL | TO | 1917 | 845.1 | 706.1 | 1854 | 476.3 | 0.675 | 97.6 | 6.5 | 95 | 639.2
ALT | D(AM) | T(IN)-C | PRF | IOAT-F | T(AM)-F | CH-C | MACH | NO | EX.AREA | EX.ANG
4000 | 0.8637 | ISA+30. | 0 | 98.74 | 98.74 | 3 | 0 | 99.2 | 20
RAM | RECOV | INTAKE | DP | EXHAUST | DP | INTERST.BL | COMP.DEL.BL | HPEX | RPM
1 | 2 | 2 | 0.0001 | 7 | 9.6 | 2000
L | CODE | N-OPT | SHP-OPT | SHP | TORQ | WF | SFC | FN | WA | P3 | BL | T3(F)
TL | TO | 1859 | 724.6 | 581.7 | 1527 | 430.7 | 0.741 | 80.9 | 6.03 | 87.4 | 643.5
GENERAL | PT6 | INSTALLED | ENGINE | PERFORMANCE | CALCULATION | P1508/021
A-62 | SPECIAL | PURPOSE | REVN- | 9 | DATE-JUN | 96 | BASIC- | 41 | SPEC- | 579
ABBREVIATED | RATING | CODE | = | FULLY | DESCRIBED | RATING | CODE
TO | = | TAKE-OFF | MC | = | MAX. | CONT.
MCR | = | MAX | CLIMB/MAX | CR. | 92 | = | 92 | PERCENT
INTERS. | BLEED=0.05, | COMP. | DEL.BLEED=7 | lbm/min, | ACCESORY | PWR=9.6 | hp
PT6A-62 | TORQUE | ESTÁTICO | P/DESPEGUE | (RC=01) | A | 2000 | RPM, | MAYO | DE | 2016
ALT | D(AM) | T(IN)-C | PRF | IOAT-F | T(AM)-F | CH-C | MACH | NO | EX.AREA | EX.ANG
6000 | 0.8014 | ISA-20. | 0 | 1.62 | 1.62 | 3 | 0 | 99.2 | 20
RAM | RECOV | INTAKE | DP | EXHAUST | DP | INTERST.BL | COMP.DEL.BL | HPEX | RPM
1 | 2 | 2 | 0.0001 | 7 | 9.6 | 2000
L | CODE | N-OPT | SHP-OPT | SHP | TORQ | WF | SFC | FN | WA | P3 | BL | T3(F)
PL | TO | 1993 | 1072 | 950 | 2495 | 550.4 | 0.579 | 134 | 7.5 | 106.8 | 535.9
ALT | D(AM) | T(IN)-C | PRF | IOAT-F | T(AM)-F | CH-C | MACH | NO | EX.AREA | EX.ANG
6000 | 0.8014 | ISA-10. | 0 | 19.62 | 19.62 | 3 | 0 | 99.2 | 20
RAM | RECOV | INTAKE | DP | EXHAUST | DP | INTERST.BL | COMP.DEL.BL | HPEX | RPM
1 | 2 | 2 | 0.0001 | 7 | 9.6 | 2000
L | CODE | N-OPT | SHP-OPT | SHP | TORQ | WF | SFC | FN | WA | P3 | BL | T3(F)
PL | TO | 2021 | 1075.1 | 949.9 | 2495 | 553.6 | 0.583 | 131.8 | 7.32 | 105.8 | 571.6
ALT | D(AM) | T(IN)-C | PRF | IOAT-F | T(AM)-F | CH-C | MACH | NO | EX.AREA | EX.ANG
6000 | 0.8014 | ISA | 0 | 37.62 | 37.62 | 3 | 0 | 99.2 | 20
RAM | RECOV | INTAKE | DP | EXHAUST | DP | INTERST.BL | COMP.DEL.BL | HPEX | RPM
1 | 2 | 2 | 0.0001 | 7 | 9.6 | 2000
L | CODE | N-OPT | SHP-OPT | SHP | TORQ | WF | SFC | FN | WA | P3 | BL | T3(F)
TL | TO | 2034 | 1053.8 | 925.4 | 2430 | 546.4 | 0.59 | 126.7 | 7.08 | 103.7 | 603.6
GENERAL | PT6 | INSTALLED | ENGINE | PERFORMANCE | CALCULATION | P1508/021
A-62 | SPECIAL | PURPOSE | REVN- | 9 | DATE-JUN | 96 | BASIC- | 41 | SPEC- | 579
ABBREVIATED | RATING | CODE | = | FULLY | DESCRIBED | RATING | CODE
TO | = | TAKE-OFF | MC | = | MAX. | CONT.
MCR | = | MAX | CLIMB/MAX | CR. | 92 | = | 92 | PERCENT
INTERS. | BLEED=0.05, | COMP. | DEL.BLEED=7 | lbm/min, | ACCESORY | PWR=9.6 | hp
PT6A-62 | TORQUE | ESTÁTICO | P/DESPEGUE | (RC=01) | A | 2000 | RPM, | MAYO | DE | 2016
ALT | D(AM) | T(IN)-C | PRF | IOAT-F | T(AM)-F | CH-C | MACH | NO | EX.AREA | EX.ANG
6000 | 0.8014 | ISA+10. | 0 | 55.62 | 55.62 | 3 | 0 | 99.2 | 20
RAM | RECOV | INTAKE | DP | EXHAUST | DP | INTERST.BL | COMP.DEL.BL | HPEX | RPM
1 | 2 | 2 | 0.0001 | 7 | 9.6 | 2000
L | CODE | N-OPT | SHP-OPT | SHP | TORQ | WF | SFC | FN | WA | P3 | BL | T3(F)
TL | TO | 1987 | 936.8 | 805.4 | 2115 | 499.2 | 0.62 | 109.8 | 6.61 | 96.8 | 620.5
ALT | D(AM) | T(IN)-C | PRF | IOAT-F | T(AM)-F | CH-C | MACH | NO | EX.AREA | EX.ANG
6000 | 0.8014 | ISA+20. | 0 | 73.62 | 73.62 | 3 | 0 | 99.2 | 20
RAM | RECOV | INTAKE | DP | EXHAUST | DP | INTERST.BL | COMP.DEL.BL | HPEX | RPM
1 | 2 | 2 | 0.0001 | 7 | 9.6 | 2000
L | CODE | N-OPT | SHP-OPT | SHP | TORQ | WF | SFC | FN | WA | P3 | BL | T3(F)
TL | TO | 1923 | 806.8 | 673.1 | 1768 | 448.9 | 0.667 | 93.1 | 6.13 | 89.2 | 629.2
ALT | D(AM) | T(IN)-C | PRF | IOAT-F | T(AM)-F | CH-C | MACH | NO | EX.AREA | EX.ANG
6000 | 0.8014 | ISA+30. | 0 | 91.62 | 91.62 | 3 | 0 | 99.2 | 20
RAM | RECOV | INTAKE | DP | EXHAUST | DP | INTERST.BL | COMP.DEL.BL | HPEX | RPM
1 | 2 | 2 | 0.0001 | 7 | 9.6 | 2000
L | CODE | N-OPT | SHP-OPT | SHP | TORQ | WF | SFC | FN | WA | P3 | BL | T3(F)
TL | TO | 1865 | 688.2 | 549.4 | 1443 | 403.5 | 0.734 | 76.5 | 5.67 | 81.8 | 633.7
GENERAL | PT6 | INSTALLED | ENGINE | PERFORMANCE | CALCULATION | P1508/021
A-62 | SPECIAL | PURPOSE | REVN- | 9 | DATE-JUN | 96 | BASIC- | 41 | SPEC- | 579
ABBREVIATED | RATING | CODE | = | FULLY | DESCRIBED | RATING | CODE
TO | = | TAKE-OFF | MC | = | MAX. | CONT.
MCR | = | MAX | CLIMB/MAX | CR. | 92 | = | 92 | PERCENT
INTERS. | BLEED=0.05, | COMP. | DEL.BLEED=7 | lbm/min, | ACCESORY | PWR=9.6 | hp
PT6A-62 | TORQUE | ESTÁTICO | P/DESPEGUE | (RC=01) | A | 2000 | RPM, | MAYO | DE | 2016
ALT | D(AM) | T(IN)-C | PRF | IOAT-F | T(AM)-F | CH-C | MACH | NO | EX.AREA | EX.ANG
8000 | 0.7428 | ISA-20. | 0 | -5.51 | -5.51 | 3 | 0 | 99.2 | 20
RAM | RECOV | INTAKE | DP | EXHAUST | DP | INTERST.BL | COMP.DEL.BL | HPEX | RPM
1 | 2 | 2 | 0.0001 | 7 | 9.6 | 2000
L | CODE | N-OPT | SHP-OPT | SHP | TORQ | WF | SFC | FN | WA | P3 | BL | T3(F)
PL | TO | 2030 | 1067.2 | 950.1 | 2495 | 541.8 | 0.57 | 134.1 | 7.19 | 102.9 | 532.7
ALT | D(AM) | T(IN)-C | PRF | IOAT-F | T(AM)-F | CH-C | MACH | NO | EX.AREA | EX.ANG
8000 | 0.7428 | ISA-10. | 0 | 12.49 | 12.49 | 3 | 0 | 99.2 | 20
RAM | RECOV | INTAKE | DP | EXHAUST | DP | INTERST.BL | COMP.DEL.BL | HPEX | RPM
1 | 2 | 2 | 0.0001 | 7 | 9.6 | 2000
L | CODE | N-OPT | SHP-OPT | SHP | TORQ | WF | SFC | FN | WA | P3 | BL | T3(F)
PL | TO | 2058 | 1070.3 | 950.1 | 2495 | 543.9 | 0.572 | 131.8 | 7.01 | 101.9 | 568.6
ALT | D(AM) | T(IN)-C | PRF | IOAT-F | T(AM)-F | CH-C | MACH | NO | EX.AREA | EX.ANG
8000 | 0.7428 | ISA | 0 | 30.49 | 30.49 | 3 | 0 | 99.2 | 20
RAM | RECOV | INTAKE | DP | EXHAUST | DP | INTERST.BL | COMP.DEL.BL | HPEX | RPM
1 | 2 | 2 | 0.0001 | 7 | 9.6 | 2000
L | CODE | N-OPT | SHP-OPT | SHP | TORQ | WF | SFC | FN | WA | P3 | BL | T3(F)
TL | TO | 2042 | 1005.9 | 882.2 | 2317 | 515.8 | 0.585 | 121.2 | 6.69 | 97.5 | 593.5
GENERAL | PT6 | INSTALLED | ENGINE | PERFORMANCE | CALCULATION | P1508/021
A-62 | SPECIAL | PURPOSE | REVN- | 9 | DATE-JUN | 96 | BASIC- | 41 | SPEC- | 579
ABBREVIATED | RATING | CODE | = | FULLY | DESCRIBED | RATING | CODE
TO | = | TAKE-OFF | MC | = | MAX. | CONT.
MCR | = | MAX | CLIMB/MAX | CR. | 92 | = | 92 | PERCENT
INTERS. | BLEED=0.05, | COMP. | DEL.BLEED=7 | lbm/min, | ACCESORY | PWR=9.6 | hp
PT6A-62 | TORQUE | ESTÁTICO | P/DESPEGUE | (RC=01) | A | 2000 | RPM, | MAYO | DE | 2016
ALT | D(AM) | T(IN)-C | PRF | IOAT-F | T(AM)-F | CH-C | MACH | NO | EX.AREA | EX.ANG
8000 | 0.7428 | ISA+10. | 0 | 48.49 | 48.49 | 3 | 0 | 99.2 | 20
RAM | RECOV | INTAKE | DP | EXHAUST | DP | INTERST.BL | COMP.DEL.BL | HPEX | RPM
1 | 2 | 2 | 0.0001 | 7 | 9.6 | 2000
L | CODE | N-OPT | SHP-OPT | SHP | TORQ | WF | SFC | FN | WA | P3 | BL | T3(F)
TL | TO | 1998 | 897.2 | 770 | 2022 | 471.4 | 0.612 | 105.3 | 6.24 | 91.1 | 610.5
ALT | D(AM) | T(IN)-C | PRF | IOAT-F | T(AM)-F | CH-C | MACH | NO | EX.AREA | EX.ANG
8000 | 0.7428 | ISA+20. | 0 | 66.49 | 66.49 | 3 | 0 | 99.2 | 20
RAM | RECOV | INTAKE | DP | EXHAUST | DP | INTERST.BL | COMP.DEL.BL | HPEX | RPM
1 | 2 | 2 | 0.0001 | 7 | 9.6 | 2000
L | CODE | N-OPT | SHP-OPT | SHP | TORQ | WF | SFC | FN | WA | P3 | BL | T3(F)
TL | TO | 1933 | 774.1 | 644.8 | 1693 | 423.5 | 0.657 | 89.1 | 5.79 | 83.9 | 620.1
ALT | D(AM) | T(IN)-C | PRF | IOAT-F | T(AM)-F | CH-C | MACH | NO | EX.AREA | EX.ANG
8000 | 0.7428 | ISA+30. | 0 | 84.49 | 84.49 | 3 | 0 | 99.2 | 20
RAM | RECOV | INTAKE | DP | EXHAUST | DP | INTERST.BL | COMP.DEL.BL | HPEX | RPM
1 | 2 | 2 | 0.0001 | 7 | 9.6 | 2000
L | CODE | N-OPT | SHP-OPT | SHP | TORQ | WF | SFC | FN | WA | P3 | BL | T3(F)
TL | TO | 1870 | 655 | 520.4 | 1366 | 377.6 | 0.726 | 72.7 | 5.32 | 76.2 | 624.5
GENERAL | PT6 | INSTALLED | ENGINE | PERFORMANCE | CALCULATION | P1508/021
A-62 | SPECIAL | PURPOSE | REVN- | 9 | DATE-JUN | 96 | BASIC- | 41 | SPEC- | 579
ABBREVIATED | RATING | CODE | = | FULLY | DESCRIBED | RATING | CODE
TO | = | TAKE-OFF | MC | = | MAX. | CONT.
MCR | = | MAX | CLIMB/MAX | CR. | 92 | = | 92 | PERCENT
INTERS. | BLEED=0.05, | COMP. | DEL.BLEED=7 | lbm/min, | ACCESORY | PWR=9.6 | hp
PT6A-62 | TORQUE | ESTÁTICO | P/DESPEGUE | (RC=01) | A | 2000 | RPM, | MAYO | DE | 2016
ALT | D(AM) | T(IN)-C | PRF | IOAT-F | T(AM)-F | CH-C | MACH | NO | EX.AREA | EX.ANG
10000 | 0.6877 | ISA-20. | 0 | -12.64 | -12.64 | 3 | 0 | 99.2 | 20
RAM | RECOV | INTAKE | DP | EXHAUST | DP | INTERST.BL | COMP.DEL.BL | HPEX | RPM
1 | 2 | 2 | 0.0001 | 7 | 9.6 | 2000
L | CODE | N-OPT | SHP-OPT | SHP | TORQ | WF | SFC | FN | WA | P3 | BL | T3(F)
PL | TO | 2071 | 1062.4 | 950 | 2495 | 533.7 | 0.562 | 134.3 | 6.91 | 99.1 | 530.3
ALT | D(AM) | T(IN)-C | PRF | IOAT-F | T(AM)-F | CH-C | MACH | NO | EX.AREA | EX.ANG
10000 | 0.6877 | ISA-10. | 0 | 5.36 | 5.36 | 3 | 0 | 99.2 | 20
RAM | RECOV | INTAKE | DP | EXHAUST | DP | INTERST.BL | COMP.DEL.BL | HPEX | RPM
1 | 2 | 2 | 0.0001 | 7 | 9.6 | 2000
L | CODE | N-OPT | SHP-OPT | SHP | TORQ | WF | SFC | FN | WA | P3 | BL | T3(F)
TL | TO | 2089 | 1050.4 | 934.4 | 2454 | 528.5 | 0.566 | 130 | 6.69 | 97.5 | 563.9
ALT | D(AM) | T(IN)-C | PRF | IOAT-F | T(AM)-F | CH-C | MACH | NO | EX.AREA | EX.ANG
10000 | 0.6877 | ISA | 0 | 23.36 | 23.36 | 3 | 0 | 99.2 | 20
RAM | RECOV | INTAKE | DP | EXHAUST | DP | INTERST.BL | COMP.DEL.BL | HPEX | RPM
1 | 2 | 2 | 0.0001 | 7 | 9.6 | 2000
L | CODE | N-OPT | SHP-OPT | SHP | TORQ | WF | SFC | FN | WA | P3 | BL | T3(F)
TL | TO | 2056 | 965.4 | 846.4 | 2223 | 488.4 | 0.577 | 116.7 | 6.32 | 92 | 584.5
GENERAL | PT6 | INSTALLED | ENGINE | PERFORMANCE | CALCULATION | P1508/021
A-62 | SPECIAL | PURPOSE | REVN- | 9 | DATE-JUN | 96 | BASIC- | 41 | SPEC- | 579
ABBREVIATED | RATING | CODE | = | FULLY | DESCRIBED | RATING | CODE
TO | = | TAKE-OFF | MC | = | MAX. | CONT.
MCR | = | MAX | CLIMB/MAX | CR. | 92 | = | 92 | PERCENT
INTERS. | BLEED=0.05, | COMP. | DEL.BLEED=7 | lbm/min, | ACCESORY | PWR=9.6 | hp
PT6A-62 | TORQUE | ESTÁTICO | P/DESPEGUE | (RC=01) | A | 2000 | RPM, | MAYO | DE | 2016
ALT | D(AM) | T(IN)-C | PRF | IOAT-F | T(AM)-F | CH-C | MACH | NO | EX.AREA | EX.ANG
10000 | 0.6877 | ISA+10. | 0 | 41.36 | 41.36 | 3 | 0 | 99.2 | 20
RAM | RECOV | INTAKE | DP | EXHAUST | DP | INTERST.BL | COMP.DEL.BL | HPEX | RPM
1 | 2 | 2 | 0.0001 | 7 | 9.6 | 2000
L | CODE | N-OPT | SHP-OPT | SHP | TORQ | WF | SFC | FN | WA | P3 | BL | T3(F)
TL | TO | 2008 | 859.4 | 736.6 | 1934 | 444.9 | 0.604 | 101.2 | 5.9 | 85.6 | 600.7
ALT | D(AM) | T(IN)-C | PRF | IOAT-F | T(AM)-F | CH-C | MACH | NO | EX.AREA | EX.ANG
10000 | 0.6877 | ISA+20. | 0 | 59.36 | 59.36 | 3 | 0 | 99.2 | 20
RAM | RECOV | INTAKE | DP | EXHAUST | DP | INTERST.BL | COMP.DEL.BL | HPEX | RPM
1 | 2 | 2 | 0.0001 | 7 | 9.6 | 2000
L | CODE | N-OPT | SHP-OPT | SHP | TORQ | WF | SFC | FN | WA | P3 | BL | T3(F)
TL | TO | 1946 | 745.3 | 619.8 | 1628 | 399.9 | 0.645 | 85.6 | 5.46 | 78.8 | 611.6
ALT | D(AM) | T(IN)-C | PRF | IOAT-F | T(AM)-F | CH-C | MACH | NO | EX.AREA | EX.ANG
10000 | 0.6877 | ISA+30. | 0 | 77.36 | 77.36 | 3 | 0 | 99.2 | 20
RAM | RECOV | INTAKE | DP | EXHAUST | DP | INTERST.BL | COMP.DEL.BL | HPEX | RPM
1 | 2 | 2 | 0.0001 | 7 | 9.6 | 2000
L | CODE | N-OPT | SHP-OPT | SHP | TORQ | WF | SFC | FN | WA | P3 | BL | T3(F)
TL | TO | 1878 | 628.2 | 497.7 | 1307 | 354.4 | 0.712 | 70 | 5.02 | 71.3 | 617.4
GENERAL | PT6 | INSTALLED | ENGINE | PERFORMANCE | CALCULATION | P1508/021
A-62 | SPECIAL | PURPOSE | REVN- | 9 | DATE-JUN | 96 | BASIC- | 41 | SPEC- | 579
ABBREVIATED | RATING | CODE | = | FULLY | DESCRIBED | RATING | CODE
TO | = | TAKE-OFF | MC | = | MAX. | CONT.
MCR | = | MAX | CLIMB/MAX | CR. | 92 | = | 92 | PERCENT
INTERS. | BLEED=0.05, | COMP. | DEL.BLEED=7 | lbm/min, | ACCESORY | PWR=9.6 | hp
PT6A-62 | TORQUE | ESTÁTICO | P/DESPEGUE | (RC=01) | A | 2000 | RPM, | MAYO | DE | 2016
ALT | D(AM) | T(IN)-C | PRF | IOAT-F | T(AM)-F | CH-C | MACH | NO | EX.AREA | EX.ANG
12000 | 0.636 | ISA-20. | 0 | -19.77 | -19.77 | 3 | 0 | 99.2 | 20
RAM | RECOV | INTAKE | DP | EXHAUST | DP | INTERST.BL | COMP.DEL.BL | HPEX | RPM
1 | 2 | 2 | 0.0001 | 7 | 9.6 | 2000
L | CODE | N-OPT | SHP-OPT | SHP | TORQ | WF | SFC | FN | WA | P3 | BL | T3(F)
PL | TO | 2116 | 1056.9 | 950 | 2495 | 530.2 | 0.558 | 134.5 | 6.64 | 95.2 | 528.8
ALT | D(AM) | T(IN)-C | PRF | IOAT-F | T(AM)-F | CH-C | MACH | NO | EX.AREA | EX.ANG
12000 | 0.636 | ISA-10. | 0 | -1.77 | -1.77 | 3 | 0 | 99.2 | 20
RAM | RECOV | INTAKE | DP | EXHAUST | DP | INTERST.BL | COMP.DEL.BL | HPEX | RPM
1 | 2 | 2 | 0.0001 | 7 | 9.6 | 2000
L | CODE | N-OPT | SHP-OPT | SHP | TORQ | WF | SFC | FN | WA | P3 | BL | T3(F)
TL | TO | 2098 | 997.7 | 886.4 | 2328 | 498.2 | 0.562 | 123.9 | 6.31 | 91.4 | 553.6
ALT | D(AM) | T(IN)-C | PRF | IOAT-F | T(AM)-F | CH-C | MACH | NO | EX.AREA | EX.ANG
12000 | 0.636 | ISA | 0 | 16.23 | 16.23 | 3 | 0 | 99.2 | 20
RAM | RECOV | INTAKE | DP | EXHAUST | DP | INTERST.BL | COMP.DEL.BL | HPEX | RPM
1 | 2 | 2 | 0.0001 | 7 | 9.6 | 2000
L | CODE | N-OPT | SHP-OPT | SHP | TORQ | WF | SFC | FN | WA | P3 | BL | T3(F)
TL | TO | 2067 | 921.7 | 807 | 2119 | 462.4 | 0.573 | 111.7 | 5.96 | 86.5 | 574.9
GENERAL | PT6 | INSTALLED | ENGINE | PERFORMANCE | CALCULATION | P1508/021
A-62 | SPECIAL | PURPOSE | REVN- | 9 | DATE-JUN | 96 | BASIC- | 41 | SPEC- | 579
ABBREVIATED | RATING | CODE | = | FULLY | DESCRIBED | RATING | CODE
TO | = | TAKE-OFF | MC | = | MAX. | CONT.
MCR | = | MAX | CLIMB/MAX | CR. | 92 | = | 92 | PERCENT
INTERS. | BLEED=0.05, | COMP. | DEL.BLEED=7 | lbm/min, | ACCESORY | PWR=9.6 | hp
PT6A-62 | TORQUE | ESTÁTICO | P/DESPEGUE | (RC=01) | A | 2000 | RPM, | MAYO | DE | 2016
ALT | D(AM) | T(IN)-C | PRF | IOAT-F | T(AM)-F | CH-C | MACH | NO | EX.AREA | EX.ANG
12000 | 0.636 | ISA+10. | 0 | 34.23 | 34.23 | 3 | 0 | 99.2 | 20
RAM | RECOV | INTAKE | DP | EXHAUST | DP | INTERST.BL | COMP.DEL.BL | HPEX | RPM
1 | 2 | 2 | 0.0001 | 7 | 9.6 | 2000
L | CODE | N-OPT | SHP-OPT | SHP | TORQ | WF | SFC | FN | WA | P3 | BL | T3(F)
TL | TO | 2018 | 822.3 | 703.8 | 1848 | 419.7 | 0.596 | 97.1 | 5.56 | 80.5 | 591
ALT | D(AM) | T(IN)-C | PRF | IOAT-F | T(AM)-F | CH-C | MACH | NO | EX.AREA | EX.ANG
12000 | 0.636 | ISA+20. | 0 | 52.23 | 52.23 | 3 | 0 | 99.2 | 20
RAM | RECOV | INTAKE | DP | EXHAUST | DP | INTERST.BL | COMP.DEL.BL | HPEX | RPM
1 | 2 | 2 | 0.0001 | 7 | 9.6 | 2000
L | CODE | N-OPT | SHP-OPT | SHP | TORQ | WF | SFC | FN | WA | P3 | BL | T3(F)
TL | TO | 1960 | 716.9 | 595 | 1563 | 377.4 | 0.634 | 82.2 | 5.15 | 73.7 | 603.3
ALT | D(AM) | T(IN)-C | PRF | IOAT-F | T(AM)-F | CH-C | MACH | NO | EX.AREA | EX.ANG
12000 | 0.636 | ISA+30. | 0 | 70.23 | 70.23 | 3 | 0 | 99.2 | 20
RAM | RECOV | INTAKE | DP | EXHAUST | DP | INTERST.BL | COMP.DEL.BL | HPEX | RPM
1 | 2 | 2 | 0.0001 | 7 | 9.6 | 2000
L | CODE | N-OPT | SHP-OPT | SHP | TORQ | WF | SFC | FN | WA | P3 | BL | T3(F)
TL | TO | 1888 | 603.5 | 477.6 | 1254 | 333.3 | 0.698 | 67.6 | 4.73 | 66.6 | 608.9

## Sin BLD
PT6A-62 TORQUE ESTÁTICO PARA EPR=TAKE-OFF (Ref. DECK PWC PT6A-62 - IAI) SIN BLEED
TEMPERATURA (°C) |  | Nivel del mar |  | Temperatura | 2000 ft |  | Temperatura | 4000 ft |  | Temperatura | 6000 ft |  | Temperatura | 8000 ft |  | Temperatura | 10000 ft |  | Temperatura | 12000 ft
Delta-ISA | Ambiente | (ft*lbf) | (%) | Ambiente | (ft*lbf) | (%) | Ambiente | (ft*lbf) | (%) | Ambiente | (ft*lbf) | (%) | Ambiente | (ft*lbf) | (%) | Ambiente | (ft*lbf) | (%) | Ambiente | (ft*lbf) | (%)
-20 | -5 | 2495 | 100 | -8.9624 | 2495 | 100 | -12.9248 | 2495 | 100 | -16.8872 | 2495 | 100 | -20.8496 | 2495 | 100 | -24.812 | 2495 | 100 | -28.7744 | 2495 | 100
-10 | 5 | 2495 | 100 | 1.0376 | 2495 | 100 | -2.9248 | 2495 | 100 | -6.8872 | 2495 | 100 | -10.8496 | 2495 | 100 | -14.812 | 2495 | 100 | -18.7744 | 2461 | 98.6373
0 | 15 | 2495 | 100 | 11.0376 | 2495 | 100 | 7.0752 | 2495 | 100 | 3.1128 | 2495 | 100 | -0.8496 | 2465 | 98.7976 | -4.812 | 2368 | 94.9098 | -8.7744 | 2261 | 90.6212
10 | 25 | 2495 | 100 | 21.0376 | 2495 | 100 | 17.0752 | 2383 | 95.511 | 13.1128 | 2271 | 91.022 | 9.1504 | 2176 | 87.2144 | 5.188 | 2086 | 83.6072 | 1.2256 | 1998 | 80.0802
20 | 35 | 2232 | 89.4589 | 31.0376 | 2122 | 85.0501 | 27.0752 | 2022 | 81.0421 | 23.1128 | 1929 | 77.3146 | 19.1504 | 1851 | 74.1884 | 15.188 | 1783 | 71.4629 | 11.2256 | 1716 | 68.7776
30 | 45 | 1911 | 76.5932 | 41.0376 | 1806 | 72.3848 | 37.0752 | 1710 | 68.5371 | 33.1128 | 1621 | 64.9699 | 29.1504 | 1540 | 61.7234 | 25.188 | 1476 | 59.1583 | 21.2256 | 1417 | 56.7936

## Con BLD
PT6A-62 TORQUE ESTÁTICO PARA EPR=TAKE-OFF (Ref. DECK PWC PT6A-62 - IAI) CON BLEED
TEMPERATURA (°C) |  | Nivel del mar |  | Temperatura | 2000 ft |  | Temperatura | 4000 ft |  | Temperatura | 6000 ft |  | Temperatura | 8000 ft |  | Temperatura | 10000 ft |  | Temperatura | 12000 ft
Delta-ISA | Ambiente | (ft*lbf) | (%) | Ambiente | (ft*lbf) | (%) | Ambiente | (ft*lbf) | (%) | Ambiente | (ft*lbf) | (%) | Ambiente | (ft*lbf) | (%) | Ambiente | (ft*lbf) | (%) | Ambiente | (ft*lbf) | (%)
-20 | -5 | 2495 | 100 | -8.9624 | 2495 | 100 | -12.9248 | 2495 | 100 | -16.8872 | 2495 | 100 | -20.8496 | 2495 | 100 | -24.812 | 2495 | 100 | -28.7744 | 2495 | 100
-10 | 5 | 2495 | 100 | 1.0376 | 2495 | 100 | -2.9248 | 2495 | 100 | -6.8872 | 2495 | 100 | -10.8496 | 2495 | 100 | -14.812 | 2454 | 98.3567 | -18.7744 | 2328 | 93.3066
0 | 15 | 2495 | 100 | 11.0376 | 2495 | 100 | 7.0752 | 2495 | 100 | 3.1128 | 2430 | 97.3948 | -0.8496 | 2317 | 92.8657 | -4.812 | 2223 | 89.0982 | -8.7744 | 2119 | 84.9299
10 | 25 | 2471 | 99.0381 | 21.0376 | 2343 | 93.9078 | 17.0752 | 2224 | 89.1383 | 13.1128 | 2115 | 84.7695 | 9.1504 | 2022 | 81.0421 | 5.188 | 1934 | 77.515 | 1.2256 | 1848 | 74.0681
20 | 35 | 2055 | 82.3647 | 31.0376 | 1949 | 78.1162 | 27.0752 | 1854 | 74.3086 | 23.1128 | 1768 | 70.8617 | 19.1504 | 1693 | 67.8557 | 15.188 | 1628 | 65.2505 | 11.2256 | 1563 | 62.6453
30 | 45 | 1722 | 69.018 | 41.0376 | 1620 | 64.9299 | 37.0752 | 1527 | 61.2024 | 33.1128 | 1443 | 57.8357 | 29.1504 | 1366 | 54.7495 | 25.188 | 1307 | 52.3848 | 21.2256 | 1254 | 50.2605
5000
[6 empty] | Delta-ISA |  | (ft*lbf) | (%)
[6 empty] | -20 | -12.9248 | 2495 | 100
[6 empty] | -10 | -2.9248 | 2495 | 100
[6 empty] | 0 | 7.0752 | 2462.5 | 98.6974
[6 empty] | 10 | 17.0752 | 2169.5 | 86.9539
[6 empty] | 20 | 27.0752 | 1811 | 72.5852
[6 empty] | 30 | 37.0752 | 1485 | 59.519
= 0,0007x4 - 0,0052x3 - 1,0093x2 - 15,243x + 2441,9